## OCPP Comm Basics
DC Wallbox 25kW EU version (FW 02.0x)
chargePointVendor: | Delta Electronics
| Single connector | Dual connector
chargePointModel: | EVDE25E4DUM | EVDE25D4DUM
ConnectorId, plugs mappings
OCPP connectorId 1 | CCS | CHAdeMO
OCPP connectorId 2 | -- | CCS
OCPP endpoint on the charger (OCPP1.5S only) | http://IP_CHARGER:8080/ChargeBox/OCPP15
OCPP Protocol | 1.5 SOAP or OCPP1.6J

## Errors
Alarm code | Description
004001 | System input voltage is higher than workable range
004002 | System input voltage (L2 or L3) is lower than workable range
004005 | Temperature of air inlet or input contactor is higher than workable range
004006 | Temperature of CCS combo charging plug is higher than workable range
004007 | Air filters need to be replaced
004009 | System init failed
00400A | Emergency button is pressed
00400D | Temperature sensor of air inlet is broken
00400E | Temperature sensor of input contactor is broken
00400F | SPD trigger
004010 | Output fuse on CCS relay board is broken
004011 | Output fuse on CHAdeMO relay board is broken
004012 | Temperature sensor of CCS combo charging plug is broken
004013 | Temperature of air inlet or input contactor is lower than workable range
004015 | The plug-in times of CCS charging plug is more than 10000 times
004016 | The plug-in times of CHAdeMO charging plug is more than 10000 times
004017 | System is timeout if user doesn't plug-in in ConnectionTimeout seconds after authorized
004018 | Charging time is up
004022 | Input voltage is drop (L1)
004023 | System input voltage (L1) is lower than workable range
005006 | Communication with SMR is broken
005007 | Communication with CCS controller is broken
005008 | Communication with auxiliary power module is broken
005009 | Communication with relay control module is broken
00500D | Communication with RFID module is broken
00500E | 3G module is not ready (module itself or SIM)
006002 | 3G connection is disconnected from internet
006003 | 3G connection is disconnected from backend office
006009 | Ethernet connection is disconnected from backend office
007001 | Power rectifier is abnormal
007002 | Input voltage of power rectifier is higher than workable range
007003 | Input voltage of power rectifier is lower than workable range
007004 | Output voltage is higher than workable range of power rectifier
007006 | The temperature of air inlet in power rectifier is higher than workable range
00700C | The fan inside power rectifier is broken
00700D | Output oring diod is broken
008003 | 5 volt for system controller is higher than workable range
008004 | 5 volt for other system modules is higher than workable range
008005 | 5 volt for CAN bus is higher than workable range
008006 | 12 volt for other system modules is higher than workable range
008007 | 12 volt for EV communication is higher than workable range
008008 | 24 volt for relay control is higher than workable range
008009 | 5 volt for system controller is lower than workable range
00800A | 5 volt for other system modules is lower than workable range
00800B | 5 volt for CAN bus is lower than workable range
00800C | 12 volt for other system modules is lower than workable range
00800D | 12 volt for EV communication is lower than workable range
00800E | 24 volt for relay control is lower than workable range
008019 | The ambinet temperature of auxiliary power is higher than workable range
009001 | GFD trigger
009003 | GFD pre-warnning
00A001 | Input contactor 1 is welding
00A003 | Input contactor 2 is welding
00A00E | The output relay for CCS charging is drived fault
00A00F | The output relay for CHAdeMO charging is welding
00A010 | The output relay for CHAdeMO charging is drived fault
00A012 | The output pre-charge relay for CCS charging is drived fault
00A013 | CCS pilot line is broken
00A014 | CCS proximity is broken
00B001 | The firmware update of auxiliary power module is failed
00B002 | The firmware update of relay control module is failed
00B003 | The firmware update of LCM module is failed
00B004 | The firmware update of CCS charging module is failed
00B005 | The firmware update of CHAdeMO charging module is failed
00B006 | The firmware update of power converter module is failed
00C002 | CCS1 proximity is disconnected
00C100 | SLAC - No data
00C101 | SLAC error
00C102 | SDP error
00C103 | TCP error
00C104 | V2G error - Idle
00C105 | V2G error - supportedAppProtocol
00C106 | V2G error - SessionSetup
00C107 | V2G error - ServiceDiscovery
00C108 | V2G error - ServicePaymentSelection
00C109 | V2G error - ContractAuthentication
00C10A | V2G error - ChargeParameterDiscovery
00C10B | V2G error - CableCheck
00C10C | V2G error - PreCharge
00C10D | V2G error - PowerDelivery
00C10E | V2G error - CurrentDemand
00C202 | Timeout error - ReadyToCharge
00C203 | CableCheck error - SMR Vout is less than Vcmd
00C204 | CableCheck error - SMR Vout is over 20V
00C205 | CableCheck error - Output voltage is over 60V before insulation test
00C206 | CableCheck error - Output current is over 2A in insulation test
00C207 | Precharge error - Output voltage is less than EV Vcmd
00C208 | Precharge error - Output current is over 1.5A in precharge
00C300 | EV error - FAILED_RESSTemperatureInhibit
00C301 | EV error - FAILED_EVShiftPosition
00C302 | EV error - FAILED_ChargerConnectorLockFault
00C303 | EV error - FAILED_EVRESSMalfunction
00C304 | EV error - FAILED_ChargingCurrentdifferential
00C305 | EV error - FAILED_ChargingVoltageOutOfRange
00C306 | EV error - FAILED_Reserved_A
00C307 | EV error - FAILED_Reserved_B
00C308 | EV error - FAILED_Reserved_C
00C309 | EV error - FAILED_ChargingSystemIncompatibility
00C30A | EV error - FAILED_NoData
00C30B | Stop charging at supportedAppProtocol
00C30C | Stop charging at SessionSetup
00C30D | Stop charging at ServiceDiscovery
00C30E | Stop charging at ServicePaymentSelection
00C30F | Stop charging at ContractAuthentication
00C310 | Stop charging at ChargeParameterDiscovery
00C311 | Stop charging at CableCheck
00C312 | Stop charging at PreCharge
00C313 | Stop charging at CurrentDemand
00C314 | Stop charging at CurrentDemand by PowerDelivery(BulkChargingComplete)
00C315 | Stop charging at CurrentDemand by PowerDelivery(ChargingComplete)
00C316 | Stop charging by pilot A
00C317 | Stop charging by pilot B
00C318 | Stop charging by pilot E, F or error
00D001 | No charging permission come from CHAdeMO EV
00D003 | Target battery voltage is higher than available output voltage
00D004 | Battery undervoltage
00D005 | Battery overvoltage
00D006 | Present output current is different from target current
00D007 | Battery OTP come from CHAdeMO EV
00D008 | Present output voltage is different from target voltage
00D009 | Position shift alarm is come from CHAdeMO EV
00D00A | EV other fault is come from CHAdeMO EV
00D00B | CHAdeMO connector lock is broken
00D00D | Battery malfunction - Target battery voltage is higher than maximum battery voltage
00D00E | Charging current request is higher than available output current
00D00F | Timeout error - Start of Vehicle CAN data
00D010 | Timeout error - CAN communication fault
00D011 | Timeout error - Charging enable
00D012 | Timeout error - EV contactor close
00D013 | Timeout error - Charging current request
00D014 | Insulation error - SMR Vout is less than Vcmd
00D015 | Insulation error - SMR Vout is over 20V
00D016 | Insulation error - Output voltage over 10V before insulation test
00D017 | Insulation error - Output voltage over 20V after insulation test
00D018 | Insulation error - Output current is over 2A in insulation test
00D019 | Vehicle voltage error - Output voltage over 10V after charging
00D01B | CHAdeMO system error - process
00D01C | CHAdeMO EV permission disable time out after charging
00D01D | CHAdeMO EV contactor open time out after charging
00D01E | System output voltage is higher than EV battery maximum voltage
00D01F | Permission on or H102.5.0 = 1 before CAN message received.
00D020 | Available output current (H108.3) < Minimum charger current (H100.0)
00D021 | Overload current protection

## OCPP Conf keys
Name | RQ/OP | Accessibility | Type | Unit | Default | Support | Notes
Core Profile
AllowOfflineTxForUnknownId | optional | RW | boolean |  | FALSE | V
AuthorizationCacheEnabled | optional | RW | boolean |  | TRUE | V
AuthorizeRemoteTxRequests | required | RW | boolean |  | TRUE | V
BlinkRepeat | optional | RW | int
ClockAlignedDataInterval | required | RW | int | sec | 0 | V
ConnectionTimeOut | required | RW | int | sec | 60 | V
GetConfigurationMaxKeys | required | R | int |  |  | V
HeartbeatInterval | required | RW | int | sec | 60 | V
LightIntensity | optional | RW | int | %
LocalAuthorizeOffline | required | RW | boolean |  | TRUE | V
LocalPreAuthorize | required | RW | boolean |  | FALSE | V
MaxEnergyOnInvalidId | optional | RW | integer | Wh
MeterValuesAlignedData | required | RW | CSL |  | Voltage ,Current.Import ,Power.Active.Import ,Energy.Active.Import.Register ,SoC , Current.offered | V
MeterValuesAlignedDataMaxLength | optional | R |  |  | 6 | V
MeterValuesSampledData | required | RW | CSL |  | Voltage ,Current.Import ,Power.Active.Import ,Energy.Active.Import.Register ,SoC ,Current.Offered | V
MeterValuesSampledDataMaxLength | optional | R |  |  | 6 | V
MeterValueSampleInterval | required | RW | int | sec | 60 | V
MinimumStatusDuration | optional | RW | int | sec
NumberOfConnectors | required | R | int |  | By Model | V
ResetRetries | required | RW | int | times | 1 | V
ConnectorPhaseRotation | required | RW | CSL |  |  | V
ConnectorPhaseRotationMaxLength | optional | R |  |  | 0 | V
StopTransactionOnEVSideDisconnect | required | RW | boolean |  | TRUE | V | Only support "true" function
StopTransactionOnInvalidId | required | RW | boolean |  | TRUE | V
StopTxnAlignedData | required | RW | CSL |  |  | V
StopTxnAlignedDataMaxLength | optional | R |  |  | 0 | V
StopTxnSampledData | required | RW | CSL |  |  | V
StopTxnSampledDataMaxLength | optional | R |  |  | 0 | V
SupportedFeatureProfiles | required | R | CSL |  | Core ,FirmwareManagement ,LocalAuthListManagement ,Reservation ,SmartCharging ,RemoteTrigger | V
SupportedFeatureProfilesMaxLength | optional | R |  |  | 6 | V
TransactionMessageAttempts | required | RW | int | times | 1 | V
TransactionMessageRetryInterval | required | RW | int | sec | 60 | V
UnlockConnectorOnEVSideDisconnect | required | RW | boolean |  | TRUE | V | only supports "true"
WebSocketPingInterval | optional | RW | int | sec | 0 | V
Local Auth List Management Profile
LocalAuthListEnabled | required | RW | boolean |  | TRUE | V
LocalAuthListMaxLength | required | R | int |  | 5000 | V
SendLocalListMaxLength | required | R | int |  | 100 | V
Reservation Profile
ReserveConnectorZeroSupported | optional | R | boolean |  | FALSE | V
Smart Charging Profile
ChargeProfileMaxStackLevel | required | R | int |  | 3 | V
ChargingScheduleAllowedChargingRateUnit | required | R | CSL |  | Power,Current | V
ChargingScheduleMaxPeriods | required | R | int |  | 20 | V
ConnectorSwitch3to1PhaseSupported | optional | R | boolean |  | FALSE | V
MaxChargingProfilesInstalled | required | R | int |  | 20 | V
Customized Profile
AuthorizationRequired | required | RW | boolean |  | TRUE | V | true: default, according to OCPP false: plug&charge mode
NonAuthorizedTag | required | RW | CSL |  | Default: serial number of the charger | V | The value of this key will determine the idTag in all Start/Stop-Transaction messages when the charger is in plug and charge mode
OfflinePolicy | required | RW | int |  | 0 (Local List/Cache) | V | 0: Local List/Cache (according OCPP) 1: Plug & Charge 2: No Service
IsIdTagLittleEndian | required | RW | boolean |  | TRUE | V
APN | required | RW | CSL |  | uninet | V | Reboot required
ChapUsername | required | RW | CSL |  |  | V | Reboot required. Support PAP
ChapPassword | required | RW | CSL |  |  | V | Reboot required. Support PAP
ServerURL | required | RW | CSL |  |  | V | Reboot required.
HTTPBasicAuthEnable |  | RW | boolean |  | FALSE | V | Reeboot required. Enables HTTP basic auth
AuthorizationKey | required | RW | String |  |  | V | Reebott required. Password for HTTP basic auth
ChargeBoxID |  | RW | String |  |  | V | Rebbot required. The ChargeBoxIdentity, used also as username in the HTTP basic auth