## Rev
Version | Description | Date | Author
2.0 | 1. Complete service action, service parts and its P/N for all alarm code 2. Index exist operation instruction (OI) | 2019-05-31 | Bryan
2.01 | Revising | 2020-05-15 | Bryan

## AlarmCode
Cat. | Loc. | Alarm code | Description | Severity | Core | Service Action
|  | 004001 | System input voltage is higher than workable range | 1 | V | 1. Check system input phase voltage that sould be less than 305V. 2. Check AC input voltage sense wire between input terminal bus bar and relay control board is connection well. 3. If item 1 and 2 are no problem, replace service parts.
|  | 004002 | System input voltage (L1, L2 or L3) is lower than workable range | 2 | V | 1. Check system input phase voltage (L1, L2 or L3) that sould be higher than 185V. 2. Check AC input voltage sense wire between input terminal bus bar and relay control board. 3. If item 1 and 2 are no problem, replace service parts.
|  | 004005 | Temperature of air inlet or input contactor is higher than workable range | 1 |  | 1. Check ambient temperature. If it is lower than 50°C, check cleanliness of air filter on both side. If air filter is dirty, replace filters. 2. Power cycle DCWB. If it shows 004007, follow its service action; if it still shows 004005, continuous step 3. 3. Wait 10 minutes, then try again.
|  | 004006 | Temperature of CCS combo charging plug is higher than workable range | 1 | V | 1. Confirm the charging gun temperature. If it is really higher than 85°C, check cleanliness of CCS charging gun contacts. 2. If charging gun temperature is lower than 85°C, wait 30 minutes then retry. 3. If the alarm still appears in 3 minutes, the temperature sensor in the charging gun is shorted. Replace service part.
|  | 004007 | Air filters need to be replaced | 2 | V | 1. Replace service parts [PS] DCWB still can work
|  | 004008 | System fan error | 2 | V | 1. Replace service parts
|  | 004009 | System Init Failed | 1 |  | 1. Reboot charger 2. If still failed, replace service parts
|  | 00400A | Emergency button is pressed | 1 | V | 1. Release emergency button 2. Check the contact of emergency button, if it is opened, replace it. 3. If it is closed, replace CHAdeMO CSU
|  | 00400D | Temperature sensor of air inlet is broken | 1 |  | 1. Check temperature sensor is connected well, and follows OI to inspect the sensor. 2. If the sensor is no problem, replace CHAdeMO CSU. 3. If the sensor is broken, replace temperatre sensor.
|  | 00400E | Temperature sensor of input contactor is broken | 1 |  | 1. Check temperature sensor is connected well, and follows OI to inspect the sensor. 2. If the sensor is no problem, replace CHAdeMO CSU. 3. If the sensor is broken, replace temperatre sensor.
|  | 00400F | SPD trigger | 1 | V | 1. If the contact of SPD is closed, replace SPD. 2. If the contact of SPD is open, check the wiring. 3. If still in alarm after wiring check, replace CHAdeMO CSU
|  | 004010 | Output fuse on CCS relay board is broken | 1 | V | 1. Check the connectors CNB12 and CNB10 on relay control board are connected well 2. Replace service part.
|  | 004011 | Output fuse on CHAdeMO relay board is broken | 1 | V | 1. Check the connectors CNB12 and CNB10 on relay control board are connected well. 2. Replace service part.
|  | 004012 | Temperature sensor of CCS combo charging plug is broken | 1 | V | 1. Check the resistance of the CCS plug follow by OI. 2. If the temperature sensor is damaged, replace CCS charging plug. 3. If the temperature sensor is no problem, replace CHAdeMO CSU
|  | 004013 | Temperature of air inlet is lower than workable range | 2 |  | 1. Confirm ambient temperature. If it is lower than -40°C, there is no problem. 2. If ambient temperature is higher than -40°C, check temperature sensor is CLOSE circuit. 3. If temperature sensor is OPEN, replace service part.
|  | 004014 | Stop charging by RFID | 3 |  | N/A
|  | 004015 | The plug-in times of CCS charging plug is more than 10000 times | 3 | V | 1. Consider to replace CCS charging plug 2. No matter replace charging gun or not, must update config file to reset this alarm
|  | 004016 | The plug-in times of CHAdeMO charging plug is more than 10000 times | 3 | V | 1. Consider to replace CHAdeMO charging plug 2. No matter replace charging gun or not, must update config file to reset this alarm
|  | 004017 | System is timeout if user doesn't plug-in in 5 minutes after authorized => Action item shall add check gun | 3 |  | 1. Plug in charging gun in 5 minutes after authorized. 2. To confirm the timeout value set in the backend system 3. If it is still fail and is using CHAdeMO plug, have to check CHAdeMO plug
|  | 004018 | Charging time is up | 3 |  | 1. Check charger time out 2. Update time out by configuration tool
|  | 004022 | Input voltage is drop (L1) | 1 | V | 1. Check AC input (especially for L1), and then restart if there is no problem. 2. Recommand to update the relay control board FW to v.01.03.01.01 or higher version 3. If still has same problem, replace Relay control board. 4. If still have same problem, replace CHAdeMO CSU.
|  | 004023 | System input voltage (L1) is lower than workable range | 1
|  | 004024 | System reach stop SoC | 3 |  | 1. It is normal behavior. Check the EV SoC 2. Rest the value of STOP SoC by updating config file. PS. This alarm is only saved in Log file and is not shown on LCM. This alarm is only related the setting of DCWB.
|  | 004025 | System reach stop energy | 3 |  | 1. It is normal behavior. The alarm will be shown on LCM. 2. To reset the value of STOP ENERGY by updating config file.
|  | 005006 | Communication with SMR is broken | 1 |  | 1. Check AC input contactor can opearated at starting charge process. If the contactor fail, replace AC contactor. 2. Re-install SMR and check again. If it is failed, replace SMR.
|  | 005007 | Communication with CCS controller is broken | 1 |  | 1. Unplug and re-plug CCS CSU and CHAdeMO CSU, then re-boot system. 2. If the alarm code still occur, ONLY replace CHAdeMO CSU. 3. If the alarm code still occur, ONLY replace CCS CSU.
|  | 005008 | Communication with auxiliary power module is broken | 1 |  | 1. Check the RS485 cables (CNB8, CNB4) on relay control board is connected well. 2. Unplug and replug aux. power module, and then reboot system. 3. If the alarm code still occur, ONLY replace Aux. power module 4. If the alarm code still occur, ONLY replace replay control board
|  | 005009 | Communication with relay control module is broken | 1 | V | 1. Check the RS485 cable (CNB8, CNB4) on relay control board is connected well. 2. If the alarm code still appear, ONLY replace replay control board
|  | 00500D | Communication with RFID module is broken | 1 |  | 1. Check the each cables on RFID module are connection well, and reboot system 2. If the alarm code still appear, replace service part
|  | 00500E | 3G module is not ready | 2 | V | 1. Check the each calbes on 3G module are connection well. 2. Check LEDs on the 3G module if it is light on. If not light on, replace part (問EE LED燈號所代表的意思)
|  | 006002 | 3G connection is disconnected from internet | 2 | V | 1. Confirm/update the configuration setting 2. Confrim the 3G SIM card is available for using (ex: no problem in payment, internet) 3. Confirm the antenna cable is connected well on 3G module 4. Replace 3G module
|  | 006003 | 3G connection is disconnected from backend office | 2 | V | 1. Confirm the OCPP related setting is correct in configuration 2. Confirm the 3G signal quality 3. Confirm the condition of backend system
|  | 006009 | Ethernet connection is disconnected from backend office | 2 | V | 1. Confrim the LAN cable is connected well on DCWB 2. Confirm the LAN network is no problem 3. Confirm the OCPP related setting is correct in configuration 4. Confirm the condition of backend system
|  | 007001 | Power rectifier is abnormal | 3 |  | 1. Check LED on the SMR panel, if the LED color is RED, replace SMR. 2. If the LED color is GREEN, reboot system and check again.
|  | 007002 | Input voltage of power rectifier is higher than workable range | 3 |  | 1. Use multimeter to measure system input phase voltage, it should be less than 295V. (triger condition: 305V) 2. Replace service part
|  | 007003 | Input voltage of power rectifier is lower than workable range | 3 |  | 1. Use multimeter to measure system input phase voltage, it should be higher than 90V. (triger condition: 80V) 2. Replace service part
|  | 007004 | Output voltage is higher than workable range of power rectifier | 3 |  | 1. Check LED on the SMR panel, if the LED color is RED, replace SMR. 2. If the LED color is GREEN, reboot system and check again.
|  | 007006 | The temperature of air inlet in power rectifier is higher than workable range | 3 |  | 1. If ambient temperature is higher than 55°C, power out wil be derating; if ambient temperature is higher than 75°C, charging will be shut-down. 2. Replace service part
|  | 00700C | The fan inside power rectifier is broken | 3 |  | 1. Check LED on the SMR panel, if the LED color is RED, replace SMR. 2. If the LED color is GREEN, reboot system and check again.
|  | 008003 | 5 volt for system controller is higher than workable range | 1 |  | 1. Replace service part.
|  | 008004 | 5 volt for other system modules is higher than workable range | 1 |  | 1. Replace service part.
|  | 008005 | 5 volt for CAN bus is higher than workable range | 1 |  | 1. Replace service part.
|  | 008006 | 12 volt for other system modules is higher than workable range | 1 |  | 1. Replace service part.
|  | 008007 | 12 volt for EV communication is higher than workable range | 1 |  | 1. Replace service part.
|  | 008008 | 24 volt for relay control is higher than workable range | 1 |  | 1. Replace service part.
|  | 008009 | 5 volt for system controller is lower than workable range | 1 |  | 1. Replace service part.
|  | 00800A | 5 volt for other system modules is lower than workable range | 1 |  | 1. Replace service part.
|  | 00800B | 5 volt for CAN bus is lower than workable range | 1 |  | 1. Replace service part.
|  | 00800C | 12 volt for other system modules is lower than workable range | 1 |  | 1. Replace service part.
|  | 00800D | 12 volt for EV communication is lower than workable range | 1 |  | 1. Replace service part.
|  | 00800E | 24 volt for relay control is lower than workable range | 1 |  | 1. Replace service part.
|  | 008019 | The ambinet temperature of auxiliary power is higher than workable range | 1 |  | 1. Check the ambient temperature if it is higher than 95°C. 2. Replace service part
|  | 009001 | GFD trigger | 1 | V | 1. Use another EV to do charging, to see if the error accure as well. 2. Check charging plug. If it is broken, replace charging plug. 3. If charging plug is no problem, replace relay control board.
|  | 009003 | GFD pre-warnning | 3 | V | 1. Use another EV to do charging, to see if the error accure as well. 2. Check charging plug. If it is broken, replace charging plug. 3. If charging plug is no problem, replace relay control board.
|  | 00A001 | Input contactor 1 is welding | 1 |  | 1. Under the power off, measure the AC contactor PIN-to-PIN, the result should be OPEN. If not, replace AC contactor. 2. If there is no problem of AC contactor measurement, replace Relay control board.
|  | 00A003 | Input contactor 2 is welding | 1 |  | 1. Under the power off, measure the AC contactor PIN-to-PIN, the result should be OPEN. If not, replace AC contactor. 2. If there is no problem of AC contactor measurement, replace Relay control board.
|  | 00A00E | The output relay for CCS charging is drived fault | 1 |  | 1. To check the wire from CCS relay board is connected well on Relay control board 2. Replace CCS relay board 3. Replace Relay cotrol board
|  | 00A00F | The output relay for CHAdeMO charging is welding | 1 |  | 1. Remove CHAdeMO relay board and check the output fuse if it is OPEN. If not, replace CHAdeMO relay board. 2. If there is no problem for the output fuse, replace Relay control board
|  | 00A010 | The output relay for CHAdeMO charging is drived fault | 1 |  | 1. To check the wire from CHAdeMO Relay BD is connected well on Relay control board 2. Replace CHAdeMO Relay Board 3. Replace Relay Cotrol Board
|  | 00A012 | The output pre-charge relay for CCS charging is drived fault | 1 |  | 1. To check the wire from CCS relay board is connected well on Relay control board 2. Replace CCS relay board 3. Replace Relay cotrol board
|  | 00A013 | CCS pilot line is broken | 1 | V | 1. Power cycle DCWB, and then re-plug in to try again. 2. Inspection CCS charging plug, and replace it if the test is failed 3. Replace CCS CSU (CA board)
|  | 00A014 | CCS proximity is broken | 1 | V | 1. Power cycle DCWB, and then re-plug in to try again. 2. Inspection CCS charging plug, and replace it if the test is failed 3. Replace CCS CSU (CA board)
|  | 00B001 | The firmware update of auxiliary power module is failure | 1 |  | LCM shows "update failed", not alarm code. 1. Try again
|  | 00B002 | The firmware update of relay control module is failure | 1 | V | 1. Must be BA FW v2.01 or higher version 2. Try again 3. If still fail, provide the updated files and downloaded log file to BU service for analysis
|  | 00B003 | The firmware update of LCM module is failure | 1 |  | 1. Try again 2. If still fail, provide the updated files and downloaded log file to BU service for analysis
|  | 00B004 | The firmware update of CCS charging module is failure | 1 |  | 1. When updgrade CA FW v1.06(or lower ver.) to v1.08(or higher ver.), must happened "CCS CSU failed" on LCM. To confirm the actual results via log. 2. Try again. 3. If still fail, provide the updated files and downloaded log file to BU service for analysis
|  | 00B005 | The firmware update of CHAdeMO charging module is failure | 1 |  | 1. Try again 2. If still fail, provide the updated files and downloaded log file to BU service for analysis
|  | 00B006 | The firmware update of power converter module is failure | 1 |  | 1. Try again 2. If still fail, provide the updated files and downloaded log file to BU service for analysis
|  | 00C002 | CCS1 proximity is disconnected | 1 | V | 1. Replug the charging gun for test again, to see if the error 00A014 occurs. If yes, follow the service action of 00A014. 2. If it still occurs 00C002, replace CCS CSU (CA board)
|  | 00C100 | SLAC - No data | 1 | V | 1. Use another EV to do test. If occur same error, replace CCS CSU. 2. Replace CCS charging plug 3. Download log file and WireShark file, and contact BU service for further action.
|  | 00C101 | SLAC error | 1 | V | 1. Use another EV to do test. To tell the problem is related to EV or charger. 2. Download log file and WireShark file, and contact BU service for further action.
|  | 00C102 | SDP error | 1 | V | 1. Use another EV to do test. To tell the problem is related to EV or charger. 2. Download log file and WireShark file, and contact BU service for further action.
|  | 00C103 | TCP error | 1 | V | 1. Use another EV to do test. To tell the problem is related to EV or charger. 2. Download log file and WireShark file, and contact BU service for further action.
|  | 00C104 | V2G error - Idle | 1 | V | 1. Use another EV to do test. To tell the problem is related to EV or charger. 2. Download log file and WireShark file, and contact BU service for further action.
|  | 00C105 | V2G error - supportedAppProtocol | 1 | V | 1. Use another EV to do test. To tell the problem is related to EV or charger. 2. Download log file and WireShark file, and contact BU service for further action.
|  | 00C106 | V2G error - SessionSetup | 1 | V | 1. Use another EV to do test. To tell the problem is related to EV or charger. 2. Download log file and WireShark file, and contact BU service for further action.
|  | 00C107 | V2G error - ServiceDiscovery | 1 | V | 1. Use another EV to do test. To tell the problem is related to EV or charger. 2. Download log file and WireShark file, and contact BU service for further action.
|  | 00C108 | V2G error - ServicePaymentSelection | 1 | V | 1. Use another EV to do test. To tell the problem is related to EV or charger. 2. Download log file and WireShark file, and contact BU service for further action.
|  | 00C109 | V2G error - ContractAuthentication | 1 | V | 1. Use another EV to do test. To tell the problem is related to EV or charger. 2. Download log file and WireShark file, and contact BU service for further action.
|  | 00C10A | V2G error - ChargeParameterDiscovery | 1 | V | 1. Use another EV to do test. To tell the problem is related to EV or charger. 2. Download log file and WireShark file, and contact BU service for further action.
|  | 00C10B | V2G error - CableCheck | 1 | V | 1. Use another EV to do test. To tell the problem is related to EV or charger. 2. Download log file and WireShark file, and contact BU service for further action.
|  | 00C10C | V2G error - PreCharge | 1 | V | 1. Use another EV to do test. To tell the problem is related to EV or charger. 2. Download log file and WireShark file, and contact BU service for further action.
|  | 00C10D | V2G error - PowerDelivery | 1 | V | 1. Use another EV to do test. To tell the problem is related to EV or charger. 2. Download log file and WireShark file, and contact BU service for further action.
|  | 00C10E | V2G error - CurrentDemand | 1 | V | 1. Use another EV to do test. To tell the problem is related to EV or charger. 2. Download log file and WireShark file, and contact BU service for further action.
|  | 00C202 | Timeout error - ReadyToCharge | 1 | V | 1. Use another EV to do test. To tell the problem is related to EV or charger. 2. Download log file and WireShark file, and contact BU service for further action.
|  | 00C203 | CableCheck error - SMR Vout is less than Vcmd | 1 | V | 1. Use another EV to do test. To tell the problem is related to EV or charger. 2. Replace the 2 units of SMR on DCWB 3. Download log file and WireShark file, and contact BU service for further action.
|  | 00C204 | CableCheck error - SMR Vout is over 20V | 1 | V | 1. Use another EV to do test. To tell the problem is related to EV or charger. 2. Replace the SMR on DCWB one by one. 3. Download log file and WireShark file, and contact BU service for further action.
|  | 00C205 | CableCheck error - Output voltage is over 60V before insulation test | 1 | V | 1. Use another EV to do test. To tell the problem is related to EV or charger. 2. Replace the SMR on DCWB one by one. 3. Download log file and WireShark file, and contact BU service for further action.
|  | 00C206 | CableCheck error - Output current is over 2A in insulation test | 1 | V | 1. Check the CCS charging plug. If it is fail, replace charging plug. 2. Use another EV to do test. To tell the problem is related to EV or charger. 3. Replace CCS relay board or CHAdeMO relay board.
|  | 00C207 | Precharge error - Output voltage is less than EV Vcmd | 3 | V | 1. Replace CCS relay board 2. Use another EV to do test. To tell the problem is related to EV or charger. 3. Download log file and WireShark file, and contact BU service for further action.
|  | 00C208 | Precharge error - Output current is over 1.5A in precharge | 3 | V | 1. Replace CCS relay board 2. Use another EV to do test. To tell the problem is related to EV or charger. 3. Download log file and WireShark file, and contact BU service for further action.
|  | 00C300 | EV error - FAILED_RESSTemperatureInhibit | 1 | V | This error is caused by EV battery tempature abnormal. 1. Cool down or warm up EV battery to do charging again. 2. Use another EV to do charging test. To tell the problem is related to EV or charger. 3. Download log file and WireShark file, and contact BU service for further action.
|  | 00C301 | EV error - FAILED_EVShiftPosition | 1 | V | EV is not at Parking gear
|  | 00C302 | EV error - FAILED_ChargerConnectorLockFault | 1 | V | Cannot lock or unlock with EV. 1. Replace CCS charging plug 2. Problem is caused by EV
|  | 00C303 | EV error - FAILED_EVRESSMalfunction | 1 | V | Alarm is from EV battery management system. 1. Use another EV to do charging test. To tell the problem is related to EV or charger. 2. Download log file and WireShark file, and contact BU service for further action.
|  | 00C304 | EV error - FAILED_ChargingCurrentdifferential | 1 | V | The SMR output current is not achieved to EV need. 1. Replace SMR one-by-one 2. Download log file and WireShark file, and contact BU service for further action.
|  | 00C305 | EV error - FAILED_ChargingVoltageOutOfRange | 1 | V | The SMR output voltage is over EV operation range. 1. Replace SMR one-by-one 2. Download log file and WireShark file, and contact BU service for further action.
|  | 00C306 | EV error - FAILED_Reserved_A | 1 | V | 1. Use another EV to do charging test. To tell the problem is related to EV or charger. 2. Download log file and WireShark file, and contact BU service for further action.
|  | 00C307 | EV error - FAILED_Reserved_B | 1 | V | 1. Use another EV to do charging test. To tell the problem is related to EV or charger. 2. Download log file and WireShark file, and contact BU service for further action.
|  | 00C308 | EV error - FAILED_Reserved_C | 1 | V | 1. Use another EV to do charging test. To tell the problem is related to EV or charger. 2. Download log file and WireShark file, and contact BU service for further action.
|  | 00C309 | EV error - FAILED_ChargingSystemIncompatibility | 1 | V | Download log file and WireShark file, and contact BU service for further action
|  | 00C30A | EV error - FAILED_NoData | 1 | V | Download log file and WireShark file, and contact BU service for further action
|  | 00C30B | Stop charging at supportedAppProtocol | 1 | V | Download log file and WireShark file, and contact BU service for further action
|  | 00C30C | Stop charging at SessionSetup | 1 | V | Duplicate the failure symptom and record the WireShark data at the same time. Then provide the log file and Wireshark file to BU service for further action.
|  | 00C30D | Stop charging at ServiceDiscovery | 1 | V | Duplicate the failure symptom and record the WireShark data at the same time. Then provide the log file and Wireshark file to BU service for further action.
|  | 00C30E | Stop charging at ServicePaymentSelection | 1 | V | Duplicate the failure symptom and record the WireShark data at the same time. Then provide the log file and Wireshark file to BU service for further action.
|  | 00C30F | Stop charging at ContractAuthentication | 1 | V | Duplicate the failure symptom and record the WireShark data at the same time. Then provide the log file and Wireshark file to BU service for further action.
|  | 00C310 | Stop charging at ChargeParameterDiscovery | 1 | V | Duplicate the failure symptom and record the WireShark data at the same time. Then provide the log file and Wireshark file to BU service for further action.
|  | 00C311 | Stop charging at CableCheck | 1 | V | Duplicate the failure symptom and record the WireShark data at the same time. Then provide the log file and Wireshark file to BU service for further action.
|  | 00C312 | Stop charging at PreCharge | 1 | V | Duplicate the failure symptom and record the WireShark data at the same time. Then provide the log file and Wireshark file to BU service for further action.
|  | 00C313 | Stop charging at CurrentDemand | 1 | V | Duplicate the failure symptom and record the WireShark data at the same time. Then provide the log file and Wireshark file to BU service for further action.
|  | 00C314 | Stop charging at CurrentDemand by PowerDelivery(BulkChargingComplete) | 3 | V | Duplicate the failure symptom and record the WireShark data at the same time. Then provide the log file and Wireshark file to BU service for further action.
|  | 00C315 | Stop charging at CurrentDemand by PowerDelivery(ChargingComplete) | 3 | V | Duplicate the failure symptom and record the WireShark data at the same time. Then provide the log file and Wireshark file to BU service for further action.
|  | 00C316 | Stop charging by pilot A | 1 | V | 1. Replace CCS CSU 2. Duplicate the failure symptom and record the WireShark data at the same time. Then provide the log file and Wireshark file to BU service for further action.
|  | 00C317 | Stop charging by pilot B | 1 | V | 1. Replace CCS CSU 2. Duplicate the failure symptom and record the WireShark data at the same time. Then provide the log file and Wireshark file to BU service for further action. 3. 充飽電是否有可能觸發，待查
|  | 00C318 | Stop charging by pilot E, F or error | 1 | V | 1. Replace CCS CSU 2. Duplicate the failure symptom and record the WireShark data at the same time. Then provide the log file and Wireshark file to BU service for further action.
|  | 00D001 | No charging permission come from CHAdeMO EV | 3 | V | 1. Check the CHAdeMO charging plug, and to replace it if the test result is fail. 2. Use another EV to do charging test. To tell the problem is related to EV or charger 3. Duplicate the failure symptom and record the CAN data via PCAN at the same time. (if available) 4. Provide the log file and PCAN file to BU service for further action.
|  | 00D003 | Target battery voltage is higher than available output voltage | 1 | V | Not an issue. The charging spec. is incompatible between EV and charger
|  | 00D004 | Battery undervoltage | 1 | V | The problem is caused by EV. Recommend to confirm the EV battery healthy
|  | 00D005 | Battery overvoltage | 1 | V | The problem is caused by EV. Recommend to confirm the EV battery healthy
|  | 00D006 | Present output current is different from target current | 1 | V | 1. Retry to see if it occurs another alarm error. 2. If it occurs 00D006 again, replace SMR one-by-one
|  | 00D007 | Battery OTP come from CHAdeMO EV | 1 | V | This error is caused by EV battery over tempature. 1. Wait 10 mint to cool down EV battery tempature and then do charging again.
|  | 00D008 | Present output voltage is different from target voltage | 1 | V | 1. Retry to see if it occurs another alarm error. 2. If it occurs 00D008 again, replace SMR one-by-one
|  | 00D009 | Position shift alarm is come from CHAdeMO EV | 1 | V | EV is not at Parking gear
|  | 00D00A | EV other fault is come from CHAdeMO EV | 1 | V | 1. Use another EV to do charging test. To tell the problem is related to EV or charger 2. Duplicate the failure symptom and record the CAN data via PCAN at the same time. (if available) 3. Provide the log file and PCAN file to BU service for further action.
|  | 00D00B | CHAdeMO connector lock is broken | 1 | V | 1. Replug the charging plug and to make sure that the plug is completely inserted. 2. Replace CHAdeMO charging plug 3. Replace CHAdeMO CSU
|  | 00D00D | Battery malfunction - Target battery voltage is higher than maximum battery voltage | 1 | V | This problem is definitely from EV.
|  | 00D00E | Charging current request is higher than available output current | 1 | V | 1. Use another EV to do charging test. To tell the problem is related to EV or charger 2. Duplicate the failure symptom and record the CAN data via PCAN at the same time. (if available) 3. Provide the log file and PCAN file to BU service for further action.
|  | 00D00F | Timeout error - Start of Vehicle CAN data | 1 | V | 1. Check the CHAdeMO charging plug, and to replace it if the test result is fail. 2. Replace CHAdeMO CSU 3. Use another EV to do charging test. To tell the problem is related to EV or charger
|  | 00D010 | Timeout error - CAN communication fault | 1 | V | 1. Do charging again 2. Check the CHAdeMO charging plug, and to replace it if the test result is fail. 3. Replace CHAdeMO CSU 4. Duplicate the failure symptom and record the CAN data via PCAN at the same time. (if available) 5. Provide the log file and PCAN file to BU service for further action.
|  | 00D011 | Timeout error - Charging enable | 1 | V | 1. Do charging again 2. Check the CHAdeMO charging plug, and to replace it if the test result is fail. 3. Replace CHAdeMO CSU 4. Duplicate the failure symptom and record the CAN data via PCAN at the same time. (if available) 5. Provide the log file and PCAN file to BU service for further action.
|  | 00D012 | Timeout error - EV contactor close | 1 | V | 1. Do charging again. If same error occurs, use another EV to do test and accordingly tell is this issue related to EV or charger; if it occurs another alarm code, to follow related service action. 2. Duplicate the failure symptom and record the CAN data via PCAN at the same time. (if available) 3. Provide the log file and PCAN file to BU service for further action.
|  | 00D013 | Timeout error - Charging current request | 1 | V | 1. Do charging again. If same error occurs, use another EV to do test and accordingly tell is this issue related to EV or charger; if it occurs another alarm code, to follow related service action. 2. Duplicate the failure symptom and record the CAN data via PCAN at the same time. (if available) 3. Provide the log file and PCAN file to BU service for further action.
|  | 00D014 | Insulation error - SMR Vout is less than Vcmd | 1 | V | 1. Use another EV to do test. To tell the problem is related to EV or charger. 2. Replace the 2 units of SMR on DCWB 3. Download log file and record CAN data by PCAN, and contact BU service for further action.
|  | 00D015 | Insulation error - SMR Vout is over 20V | 1 | V | 1. Use another EV to do test. To tell the problem is related to EV or charger. 2. Replace the SMR on DCWB one by one. 3. Download log file and record CAN data by PCAN, and contact BU service for further action.
|  | 00D016 | Insulation error - Output voltage over 10V before insulation test | 1 | V | 1. Use another EV to do test. To tell the problem is related to EV or charger. 2. Replace the SMR on DCWB one by one. 3. Download log file and record CAN data by PCAN, and contact BU service for further action.
|  | 00D017 | Insulation error - Output voltage over 20V after insulation test | 1 | V | 1. Use another EV to do test. To tell the problem is related to EV or charger. 2. Replace the SMR on DCWB one by one. 3. Download log file and record CAN data by PCAN, and contact BU service for further action.
|  | 00D018 | Insulation error - Output current is over 2A in insulation test | 1 | V | 1. Check the CHAdeMO charging plug. If it is fail, replace charging plug. 2. Use another EV to do test. To tell the problem is related to EV or charger. 3. Replace CCS relay board or CHAdeMO relay board.
|  | 00D019 | Vehicle voltage error - Output voltage over 10V after charging | 1 | V | 1. Use another EV to do test. To tell the problem is related to EV or charger. 2. Replace the SMR on DCWB one by one. 3. Download log file and record CAN data by PCAN, and contact BU service for further action.
|  | 00D01B | CHAdeMO system error - process | 1 |  | 1. Replace parts
|  | 00D01C | CHAdeMO EV permission disable time out after charging | 1 | V | 1. Do charging again or use another EV to do charging test. To tell the problem is related to EV or charger 2. Duplicate the failure symptom and record the CAN data via PCAN at the same time. (if available) 3. Provide the log file and PCAN file to BU service for further action.
|  | 00D01D | CHAdeMO EV contactor open time out after charging | 1 | V | 1. Do charging again or use another EV to do charging test. To tell the problem is related to EV or charger 2. Duplicate the failure symptom and record the CAN data via PCAN at the same time. (if available) 3. Provide the log file and PCAN file to BU service for further action.
|  | 00D01E | System output voltage is higher than EV battery maximum voltage | 1 | V | 1. Use another DCWB to do charging. To tell the problem is related to EV or charger 2. Duplicate the failure symptom and record the CAN data via PCAN at the same time. (if available) 3. Provide the log file and PCAN file to BU service for further action.
|  | 00D01F | Permission on or H102.5.0 = 1 before CAN message received. | 1 | V | 1. Do charging again or use another EV to do charging test. To tell the problem is related to EV or charger 2. Duplicate the failure symptom and record the CAN data via PCAN at the same time. (if available) 3. Provide the log file and PCAN file to BU service for further action.
|  | 00D020 | Available output current (H108.3) < Minimum charger current (H100.0) | 1 | V
|  | 00D021 | Overload current protection | 1 | V
Note on E1: Author: 1: Alarm 2: Warning 3: Notice